## Sheet1
WALL COSTINGS CALCULATOR - ON TIME BASIS
FOR WALLS INSTALLED FROM FORMWORK DECK BY THE FORMWORKING TRADE
|  |  |  | Choose Profile Thickness (110mm or 200mm): | 200 | 200
|  | Input Wall Dimensions: |  | Length = | 20 | m
|  |  |  | Height = | 3 | m
LABOUR | INSTALLATION RATE | HOURS | AREA M2 | VOLUME M3 |  | RATE (9) |  | TOTAL | SQM RATE
Formwork Erection (m2/hour - 2 men) (1) | 15 | 4 | 60 | - |  | 100 | $/hr | 400 | 6.6667
Steel Fixing (Refer to Notes) | [8 empty] | -
Item (2) - 1 man | 0.1 | 2 | - | - |  | 50 | $/hr | 100 | 1.6667
Item (3) - 1 man | 0.05 | 1 | - | - |  | 50 | $/hr | 50 | 0.83333
Item (4) - 1 man | 0.07 | 1.4 | - | - |  | 50 | $/hr | 70 | 1.1667
Concreting labour (5) - 1 man | 7 | 1.56 | - | - |  | 50 | $/hr | 78 | 1.3
Pump Hire (6) | 1 | 4 | - | - |  | 160 | $/hr | 640 | 2.91 | Note: Adjust pump hire cost rate for
Pump Hire surcharge | - | - | - | 10.92 |  | 4 | $/m3 | 43.68 | 0.728 | concrete quantity <40m3 = 4 hours to $2.91/m2
for cumulative number of walls.
MATERIAL (7) | RATES |  | AREA M2 | VOLUME M3 | MASS TONNE | RATE
Formwork |  |  | 60 | - | - | FALSE | $/m2 | 0 | FALSE
Concrete (8) |  |  | - | 10.92 | - | 150 | $/m3 | 1638 | 27.3
Steel (Refer to Notes) |  |  | - | - | - | - |  | - | -
Item (2) | 0.00027 |  | - | - | 0.0054 | 1200 | $/t | 6.48 | 0.108 |  | INSERT PRICE!!!
Item (3) | 0.00106 |  | - | - | 0.0212 | 1200 | $/t | 25.44 | 0.424 | $ |  | /m2 | INSERT PRICE for P-1 profile
Item (4) | 0.0027 |  | - | - | 0.162 | 1200 | $/t | 194.4 | 3.24 |  |  |  | per square metre into this box.
INSERT PRICE IF REQUIRED !!!
[6 empty] | Total Cost |  | 0 | 0 | $ |  | /pce | INSERT PRICE for Accessories
if required per piece into this box.
Notes: | [10 empty] | Accessories Stock Length = | 3.6 | m
(1) Typically Formwork Erection rate for 2 man team is average 25m2/hour for straight walls with no openings, 10m2/hour for walls with doors, 5m2/hour for windows, lift and stair shafts. Therefore, a conservative average of 15m2/hour can be allowed for all walls.
(2) Dowels N12 @ 1000 cts - 300 long at the bottom of walls either drilled or placed before concrete drying. (e.g N12 @ 1000 - 300 long = 0.00027 t/m). Drilled bar installation rate 6 min./bar = 0.1 hour/m/man
(3) 'L' Bars N12 @ 1000 cts - 600 legs to be placed prior to concreting of slab over. (e.g N12 @ 1000 - 1200 long = 0.00106 t/m). Installation rate 3 min./bar = 0.05 hour/m/man.
(4) Wall reinforcement - Refer to engineering design for reinforcement specifications. Party walls under axial compression loadings do not require any vertical or horizontal reinforcement. (Refer Information for Engineers in Technical Documents).
| Basement Perimeter Walls |  |  | Vertical N12 @ 333 (0.0027t/m) and NIL horizontal bars. Installation rate 3 min.bar = 0.2 hour/m/man
| Façade Walls |  |  | Vertical N12 @ 1000 (0.00089t/m) and NIL horizontal bars. Installation rate 3 min./bar = 0.07 hour/m/man
| Party / Corridor Walls |  |  | NIL vertical and horizontal reinforcement
(5) Concreting Labour - Concrete Pouring rate = 15m3/hour (Allow 7m3/hour/man)
(6) Pump Hire - Pump use inclusive of its operator with capacity of 10m3/hour - minimum charge of 4 hours allowed. (Actual rate can be as high as 15m3/hour)
(7) formwork - Each straight wall comprises 2×P-EC. 1×P-J and 1×P-1 at 333mm centres with P-G for full length of wall. Refer "Construction Manual" for further information.
(8) Concrete - 200mm overall thickness (average 182mm thick) - 5.5m2 = 1m3 concrete.
Concrete - 110mm overall thickness (allow 105mm thick) - 9.5m2 = 1m3 concrete.
(9) Labour Rates - Australian Construction Labour Rates in building construction inclusive of superannuations, insurances, and other award entitlements vary between AUD $50/hour and AUD $75/hour for formworking/carpenter building trades.
Note:
The above is an example only.
The reinforcement quantities and concrete grades may change to suit engineering requirements. Refer to engineering design specification.
The figures shown must be confirmed by the suppliers and design engineers at the time of ordering. All prices shown are in Australian Currency and exclusive of delivery cost and Goods and Services Tax (GST).
m
co
co
co
co
co
co
co
co
m
m
m
m
m
m
m

## Sheet2
Wall Thickness
200
110